## Sheet1
Panel Pinout |  | See the ppt - more clear I think
Rotary Encoder 1 and 2 |  |  |  |  | External To Acquistion System
Pin | Function | Color | Code |  | 1 | GND | Black
1 | GND | Black | RotGND | RotGND | 2 | Rot Enc 1 Tic | White | Could do short tics for CW and long tics for CCW so that only one line.
2 | 5V | Red | Rot5V | Rot5V | 3 | Rot Enc 1 Dir
3 | TicA | Blue | Rot1TicA | Rot2TicA | 4 | Rot Enc 2 Tic
4 | TicB | White | Rot1TicB | Rot2TicB | 5 | Rot Enc 2 Dir
[5 empty] | 6 | Maze event |  | single pulse = Feed, double = Sensor 1, triple, Sensor 2.
From Input from Maze
1 | GND | Black
2 | 5V | Red
3 | From detector 1
4 | From detector 2
5+ | reserved
Arduino 1 (Rotary Encoder Arduino)
To Feeder |  |  |  |  | INPUT |  |  | Maze Event
1 | GND from 12V |  |  |  | Arduino Pin (0 based) |  |  | 8 | Rot1CWTic | To Arduino 2 and Digital Out
2 | Sig (12V) Feed 1 |  |  |  | 2 | Rot1TicA |  | 9 | Rot1CCWTic
3 | Sig (12V) Feed 2 |  |  |  | 3 | Rot2TicA |  | 10 | Rot2CWTic
4+ | reserved |  |  |  | 4 | Rot1TicB |  | 11 | Rot2CCWTic
[5 empty] | 5 | Rot2TicB
[5 empty] | GND | RotGND
[5 empty] | 5V | Rot5V
Arduino 2 (Experiment Control Arduino)
[5 empty] | INPUT |  |  | OUTPUT
[5 empty] | Arduino Pin (0 based) |  |  | 14 | General_IO1 |  | Signal | Pulses come in sets of 4 so 2^4 combos which should be enough
[5 empty] | 8 | Rot1_CW_Tic |  | 15 | General_IO2 |  | Timing pulse | one pulse for each digital signal
[5 empty] | 9 | Rot1_CCW_Tic |  | 16 |  |  | Code
[5 empty] | 10 | Rot2_CW_Tic |  | 11 | Rot2CCWTic |  | 1 | Feeder 1 triggered
[5 empty] | 11 | Rot2_CCW_Tic |  |  |  |  | 2 | Feeder 2 triggered
[11 empty] | 3 | Sensor 1 tripped
[11 empty] | 4 | Sensor 2 tripped
[11 empty] | 5 | Sound 1 onset
[11 empty] | 6 | Sound 2 onset